## Eurocard-HV-piezo-driver_defaul
Color code |  | Parts ordered on 4/7/2016
Parts already available
| Qty | Value | Device | Parts | Library | Description | DIGIKEY | MF | MPN | OC_FARNELL | OC_NEWARK | PARTNO | PN | Quantity Available (after additional Digikey purchase) | Number of kits
| 20 | 10uF | C_MLCC_SMDCMLCC_0805 | C1, C5, C7, C10, C15, C17, C20, C30, C31, C32, C33, C36, C37, C41, C50, C51, C52, C61, C62, C71 | jqi_passives | [6 empty] | 445-14417-1-ND |  | 580 | 29
| 1 | HV 22pF | C_MLCC_SMDCMLCC_1206 | C11 | jqi_passives | [6 empty] | 709-1289-1-ND |  | 29 | 29
| 4 | HV 100nF | C_MLCC_SMDCMLCC_1210 | C12, C13, C22, C53 | jqi_passives | [6 empty] | 445-14941-1-ND |  | 116 | 29
| 1 | HV 1uF | C_MLCC_SMDCMLCC_2220 | C14 | jqi_passives | [6 empty] | 445-7998-1-ND |  | 29 | 29
| 1 |  | C_MLCC_SMDCMLCC_0603 | C19 | jqi_passives | [6 empty] | 445-14276-1-ND |  | 100 | 100
| 27 | 100nF | C_MLCC_SMDCMLCC_0603 | C2, C3, C4, C6, C8, C16, C18, C21, C24, C35, C38, C39, C40, C42, C47, C48, C54, C55, C56, C57, C58, C59, C60, C63, C65, C66, C72 | jqi_passives | [6 empty] | 1276-1936-1-ND |  | 973 | 36
| 1 | 2.2nF | C_MLCC_SMDCMLCC_0603 | C23 | jqi_passives | [6 empty] | 399-9040-1-ND |  | 100 | 100
| 2 | 220uF | C_POL_SMDF | C25, C26 | jqi_passives | [6 empty] | PCE3955CT-ND |  | 89 | 44
| 3 | HV 1nF | C_MLCC_SMDCMLCC_1206 | C27, C29, C49 | jqi_passives | [6 empty] | 445-2288-1-ND |  | 100 | 33
| 1 | DNP | C_MLCC_SMDCMLCC_1206 | C28 | jqi_passives | [9 empty] | 0
| 1 | 100pF | C_MLCC_SMDCMLCC_0805 | C34 | jqi_passives | [6 empty] | 732-8062-1-ND |  | 100 | 100
| 4 | HV 10nF | C_MLCC_SMDCMLCC_1206 | C43, C44, C45,C46 | jqi_passives | [6 empty] | 445-2291-1-ND |  | 98 | 24
| 1 | 470pF | C_MLCC_SMDCMLCC_0603 | C9 | jqi_passives | [6 empty] | 1276-1094-1-ND |  | 29 | 29
| 1 | MMBD3004S-7-F | DIODE_2CACA-SOT23 | D1 | diode | 2 Diodes - Cathode-Anode¦Cathode-Anode | [5 empty] | MMBD3004S-FDICT-ND |  | 29 | 29
| 1 | AZ23C15-FDICT-ND | ZENER-DUAL | D2 | semiconductor-jqi | [6 empty] | AZ23C15-FDICT-ND |  | 27 | 27
| 5 | Schottky | DIODE-SOD523 | D3, D4, D5, D6, D7 | diode | DIODE | [5 empty] | 568-7397-1-ND |  | 145 | 29
| 1 | AD5663R | AD5623R | DAC | aom_driver | [6 empty] | AD5663RBRMZ-5-ND |  | 27 | 27
| 2 |  | PINHD-2X4-SHROUD | ENC, LCD | mcu-accessories | PIN HEADER | [5 empty] | 609-3530-ND |  | 50 | 25
| 3 | BNC-H | BNC-H | HV_OUT, MOD_IN, MON | connector-jqi | BNC Connector. | 12345 |  |  |  |  | A32260-ND |  |  | 0
| 1 | ATMEGA328P | ATMEGA328P | IC5 | atmel | MICROCONTROLLER |  |  | ATMEGA8-16AU | 9171371 | 73M8863 | ATMEGA328P-AURCT-ND |  | 29 | 29
| 1 | MIC5205-3V | MIC5205 | IC6 | regulator-jqi | 150mA Low noise LDO regulator | [5 empty] | 576-1258-1-ND |  | 29 | 29
| 1 |  | VG64C | J1 | connector-jqi | PCB EUROCARD, 64-pin type C/AC, 2.54 mm | [5 empty] | A32299-ND |  |  | 0
| 2 | 2X8_LOW_PROFILE_JUMPER | 2X8_LOW_PROFILE_JUMPER | J2, J4 | pchvd |  | NRPN082PAEN-RC |  |  |  |  | NRPN082PAEN-RC |  | 100 | 50
| 1 | 2X4_LOW_PROFILE_JUMPER | 2X4_LOW_PROFILE_JUMPER | J3 | pchvd |  | S5801-04-ND |  |  |  |  | S5801-04-ND |  | 50 | 50
| 1 |  | PINHD-1X6 | JP1 | pinhead | PIN HEADER | [5 empty] | 609-3272-ND |  | 29 | 29
| 1 |  | PINHD-1X2 | JP2 | pinhead | PIN HEADER | [5 empty] | DNP |  |  | 0
| 1 | DNP | PINHD-1X3 | JP5 | pinhead | PIN HEADER | [8 empty] | 0
| 10 | 1000k Ferrite | L_FERRITE_SMDLFERRITE_0603 | L1, L2, L3, L4, L5, L6, L7, L8, L9, L10 | jqi_passives | [6 empty] | 445-1548-1-ND |  | 290 | 29
| 1 | 200k | R_SMDR0603 | R1 | jqi_passives | [6 empty] | P200KHCT-ND |  | 99 | 99
| 2 | 499k | R_SMDR1206 | R10,RI_0 | jqi_passives | [6 empty] | TNP499KACCT-ND |  | 100 | 50
| 2 | HV 1M | R_SMDR1206 | R8, R19 | jqi_passives | [6 empty] | TNP1.00MACCT-ND |  | 100 | 50
| 2 | HV 499R | R_SMDR1206 | R2, R26,R32 | jqi_passives | [6 empty] | P499FCT-ND |  | 98 | 49
| 4 | 49.9R | R_SMDR0805 | R20, R34, R38, R41 | jqi_passives | [6 empty] | P49.9CCT-ND |  | 498 | 124
| 2 | 28.7k | R_SMDR0603 | R21, R31 | jqi_passives | [6 empty] | P28.7KHCT-ND |  | 98 | 49
| 2 | 8.2k | R_SMDR0805 | R22, R24 | jqi_passives | [6 empty] | P8.20KCCT-ND |  | 48 | 24
| 3 | 20.5k | R_SMDR0603 | R23, R25, R37 | jqi_passives | [6 empty] | RR08P20.5KDCT-ND |  | 500 | 166
| 2 | 3k | R_SMDR0603 | R27, R33 | jqi_passives | [6 empty] | P3.00KHCT-ND |  | 98 | 49
| 1 | 2.7k | R_SMDR0805 | R28 | jqi_passives | [6 empty] | P2.70KCCT-ND |  | 99 | 99
| 1 | 100k | R_SMDR0805 | R29 | jqi_passives | [6 empty] | P100KCCT-ND |  | 99 | 99
| 8 | 10k | R_SMDR0603 | R3, R7, R35, R36, R39, R46, R100, REXT | jqi_passives | [6 empty] | P10.0KHCT-ND |  | 1000 | 125
| 5 | 10k |  | R4,R11,r85,RF_0A,RF_0B | [7 empty] | TNP10.0KAACT-ND |  | 200 | 40
| 1 | 15k | R_SMDR0805 | R30 | jqi_passives | [6 empty] | P15.0KCCT-ND |  | 99 | 99
| 2 | 1M | R_SMDR0603 | R45, R48 | jqi_passives | [6 empty] | A102234CT-ND |  | 250 | 125
| 1 | 5.6R | R_SMDR0603 | R5 | jqi_passives | [6 empty] | P5.6AJCT-ND |  | 99 | 99
| 8 | 499R | R_SMDR0805 | R6, R12, R13, R14, R15, R16, R17, R18 | jqi_passives | [6 empty] | P499CCT-ND |  | 498 | 62
| 1 | 27.4k | R_SMDR0603 | R9 | jqi_passives | [6 empty] | P27.4KHCT-ND |  | 99 | 99
| 1 | connectors IDC 6 pin | MA03-2 | SV1 | con-lstb | PIN HEADER |  |  |  | unknown | unknown | 609-2845-ND |  | 30 | 30
| 1 | ADG849 | SPDT | SW1 | pchvd | SPDT switch, eg, ADG849 | [5 empty] | ADG849YKSZ-REELCT-ND |  | 30 | 30
| 1 | ATB3225 | ATB3225 | T1 | pchvd | transformer. Use 445-8636-1-ND? Must check pinout -> pad | [5 empty] | 445-8636-1-ND |  | 28 | 28
| 1 | HV MOS | NMOSSOT223 | T2 | zetex | MOS FET |  |  |  | unknown | unknown | 497-3523-1-ND |  | 35 | 35
| 1 | RF_36103505 SHIELD | RF_36103505 | U$1 | pchvd | RF shield, 50mm^2; Wurth 36103505 (digikey 732-2495-ND) | [5 empty] | 732-2495-ND |  | 29 | 29
| 1 | DRV2700 | DRV2700 | U1 | pchvd | [6 empty] | 296-41118-1-ND |  | 27 | 27
| 1 | MIC5209 | MIC5209 | U2 | regulator-jqi | MIC5209YU Adjustable regulator, 500mA. | [5 empty] | 576-1277-ND |  | 29 | 29
| 2 | LM7171 | LM7171 | U3, U4 | opamp-jqi | High speed, high output current OpAmp (Texas Instruments) | [5 empty] | LM7171BIMX/NOPBCT-ND | LM7171BIMX/NOPBCT-ND | 53 | 26
| 1 | NT2006 | NT2006 | U5 | semiconductor-jqi | 6 CH level shifter, eg, http://www.nxp.com/documents/data_sheet/NVT2003_04_06.pdf | [5 empty] | 568-6661-1-ND |  | 29 | 29
| 1 | OPA2172 | DUAL-OPAMP | U6 | opamp-jqi |  | 296-38683-5-ND |  |  |  |  | 296-38683-5-ND |  | 27 | 27
| 1 | AD8421 | AD8421 | U7 | pchvd |  | AD8421BRZ-ND |  |  |  |  | AD8421BRZ-ND |  | 27 | 27
| 1 | 74AHCT1G02 | SOT23-5-LOGIC | U8 | pchvd | [6 empty] | 568-9104-1-ND |  | 29 | 29
| 1 | UMC | UMC | X1 | connector-jqi | UMC ultra-miniature" Coaxial connector." | [5 empty] | A118077CT-ND |  | 29 | 29
| 6 | mini_jumpers |  | mini jumpers | [7 empty] | S5801-04-ND |  | 250 | 41
| 1 | schield cover | [9 empty] | 732-2497-ND |  | 26 | 26